## Computation Energy Devices
scenario | device | cmp_energy | app
Edge_Based | cloud | 3.6418 | dcns
Edge_Based | proxy-server | 0 | no_app
Edge_Based | d-0 | 0 | no_app
Edge_Based | m-0-0 | 697.6141 | dcns
Edge_Based | m-0-1 | 697.6141 | dcns
Edge_Based | m-0-2 | 697.6141 | dcns
Edge_Based | m-0-3 | 697.6141 | dcns
Router_Only | cloud | 3.6418 | dcns
Router_Only | proxy-server | 0 | no_app
Router_Only | d-0 | 458.1842 | dcns
Router_Only | m-0-0 | 174.5348 | dcns
Router_Only | m-0-1 | 174.5348 | dcns
Router_Only | m-0-2 | 174.5348 | dcns
Router_Only | m-0-3 | 174.5348 | dcns
Router_Proxy | cloud | 3.6418 | dcns
Router_Proxy | proxy-server | 152.6792 | dcns
Router_Proxy | d-0 | 305.4561 | dcns
Router_Proxy | m-0-0 | 174.5348 | dcns
Router_Proxy | m-0-1 | 174.5348 | dcns
Router_Proxy | m-0-2 | 174.5348 | dcns
Router_Proxy | m-0-3 | 174.5348 | dcns
Router_Cloud | cloud | 149.8236 | dcns
Router_Cloud | proxy-server | 0 | no_app
Router_Cloud | d-0 | 305.4561 | dcns
Router_Cloud | m-0-0 | 174.5348 | dcns
Router_Cloud | m-0-1 | 174.5348 | dcns
Router_Cloud | m-0-2 | 174.5348 | dcns
Router_Cloud | m-0-3 | 174.5348 | dcns
Proxy_Only | cloud | 3.6418 | dcns
Proxy_Only | proxy-server | 458.0576 | dcns
Proxy_Only | d-0 | 0 | no_app
Proxy_Only | m-0-0 | 174.5348 | dcns
Proxy_Only | m-0-1 | 174.5348 | dcns
Proxy_Only | m-0-2 | 174.5348 | dcns
Proxy_Only | m-0-3 | 174.5348 | dcns
Proxy_Cloud | cloud | 149.4385 | dcns
Proxy_Cloud | proxy-server | 305.383 | dcns
Proxy_Cloud | d-0 | 0 | no_app
Proxy_Cloud | m-0-0 | 174.5348 | dcns
Proxy_Cloud | m-0-1 | 174.5348 | dcns
Proxy_Cloud | m-0-2 | 174.5348 | dcns
Proxy_Cloud | m-0-3 | 174.5348 | dcns
Cloud_Only | cloud | 441.3784 | dcns
Cloud_Only | proxy-server | 0 | no_app
Cloud_Only | d-0 | 0 | no_app
Cloud_Only | m-0-0 | 174.5348 | dcns
Cloud_Only | m-0-1 | 174.5348 | dcns
Cloud_Only | m-0-2 | 174.5348 | dcns
Cloud_Only | m-0-3 | 174.5348 | dcns
Cloud_Based | cloud | 587.5046 | dcns
Cloud_Based | proxy-server | 0 | no_app
Cloud_Based | d-0 | 0 | no_app
Cloud_Based | m-0-0 | 0 | no_app
Cloud_Based | m-0-1 | 0 | no_app
Cloud_Based | m-0-2 | 0 | no_app
Cloud_Based | m-0-3 | 0 | no_app
Router_Based | cloud | 3.6418 | dcns
Router_Based | proxy-server | 0 | no_app
Router_Based | d-0 | 611.0656 | dcns
Router_Based | m-0-0 | 0 | no_app
Router_Based | m-0-1 | 0 | no_app
Router_Based | m-0-2 | 0 | no_app
Router_Based | m-0-3 | 0 | no_app
Proxy_Based | cloud | 3.6418 | dcns
Proxy_Based | proxy-server | 610.8358 | dcns
Proxy_Based | d-0 | 0 | no_app
Proxy_Based | m-0-0 | 0 | no_app
Proxy_Based | m-0-1 | 0 | no_app
Proxy_Based | m-0-2 | 0 | no_app
Proxy_Based | m-0-3 | 0 | no_app
Router_Router_Proxy | cloud | 3.6418 | dcns
Router_Router_Proxy | proxy-server | 152.6792 | dcns
Router_Router_Proxy | d-0 | 458.3375 | dcns
Router_Router_Proxy | m-0-0 | 0 | no_app
Router_Router_Proxy | m-0-1 | 0 | no_app
Router_Router_Proxy | m-0-2 | 0 | no_app
Router_Router_Proxy | m-0-3 | 0 | no_app
Router_Router_Cloud | cloud | 149.8236 | dcns
Router_Router_Cloud | proxy-server | 0 | no_app
Router_Router_Cloud | d-0 | 458.3375 | dcns
Router_Router_Cloud | m-0-0 | 0 | no_app
Router_Router_Cloud | m-0-1 | 0 | no_app
Router_Router_Cloud | m-0-2 | 0 | no_app
Router_Router_Cloud | m-0-3 | 0 | no_app
Proxy_Proxy_Cloud | cloud | 149.4531 | dcns
Proxy_Proxy_Cloud | proxy-server | 458.1611 | dcns
Proxy_Proxy_Cloud | d-0 | 0 | no_app
Proxy_Proxy_Cloud | m-0-0 | 0 | no_app
Proxy_Proxy_Cloud | m-0-1 | 0 | no_app
Proxy_Proxy_Cloud | m-0-2 | 0 | no_app
Proxy_Proxy_Cloud | m-0-3 | 0 | no_app
Router_Proxy_Proxy | cloud | 3.6418 | dcns
Router_Proxy_Proxy | proxy-server | 458.0576 | dcns
Router_Proxy_Proxy | d-0 | 152.8814 | dcns
Router_Proxy_Proxy | m-0-0 | 0 | no_app
Router_Proxy_Proxy | m-0-1 | 0 | no_app
Router_Proxy_Proxy | m-0-2 | 0 | no_app
Router_Proxy_Proxy | m-0-3 | 0 | no_app
Router_Cloud_Cloud | cloud | 440.9865 | dcns
Router_Cloud_Cloud | proxy-server | 0 | no_app
Router_Cloud_Cloud | d-0 | 152.8814 | dcns
Router_Cloud_Cloud | m-0-0 | 0 | no_app
Router_Cloud_Cloud | m-0-1 | 0 | no_app
Router_Cloud_Cloud | m-0-2 | 0 | no_app
Router_Cloud_Cloud | m-0-3 | 0 | no_app
Proxy_Cloud_Cloud | cloud | 441.2963 | dcns
Proxy_Cloud_Cloud | proxy-server | 152.8014 | dcns
Proxy_Cloud_Cloud | d-0 | 0 | no_app
Proxy_Cloud_Cloud | m-0-0 | 0 | no_app
Proxy_Cloud_Cloud | m-0-1 | 0 | no_app
Proxy_Cloud_Cloud | m-0-2 | 0 | no_app
Proxy_Cloud_Cloud | m-0-3 | 0 | no_app
Edge_Edge_Router | cloud | 3.6418 | dcns
Edge_Edge_Router | proxy-server | 0 | no_app
Edge_Edge_Router | d-0 | 152.7128 | dcns
Edge_Edge_Router | m-0-0 | 523.2543 | dcns
Edge_Edge_Router | m-0-1 | 523.2543 | dcns
Edge_Edge_Router | m-0-2 | 523.2543 | dcns
Edge_Edge_Router | m-0-3 | 523.2543 | dcns
Edge_Edge_Proxy | cloud | 3.6418 | dcns
Edge_Edge_Proxy | proxy-server | 152.67 | dcns
Edge_Edge_Proxy | d-0 | 0 | no_app
Edge_Edge_Proxy | m-0-0 | 523.2543 | dcns
Edge_Edge_Proxy | m-0-1 | 523.2543 | dcns
Edge_Edge_Proxy | m-0-2 | 523.2543 | dcns
Edge_Edge_Proxy | m-0-3 | 523.2543 | dcns
Edge_Edge_Cloud | cloud | 149.9022 | dcns
Edge_Edge_Cloud | proxy-server | 0 | no_app
Edge_Edge_Cloud | d-0 | 0 | no_app
Edge_Edge_Cloud | m-0-0 | 523.2543 | dcns
Edge_Edge_Cloud | m-0-1 | 523.2543 | dcns
Edge_Edge_Cloud | m-0-2 | 523.2543 | dcns
Edge_Edge_Cloud | m-0-3 | 523.2543 | dcns

## Networking Energy Devices
scenario | device | nw_energy
Edge_Based | cloud | 0
Edge_Based | proxy-server | 17.2036
Edge_Based | d-0 | 17.9444
Edge_Based | m-0-0 | 0
Edge_Based | m-0-1 | 0
Edge_Based | m-0-2 | 0
Edge_Based | m-0-3 | 56.0709
Router_Only | cloud | 0
Router_Only | proxy-server | 17.2036
Router_Only | d-0 | 50.8698
Router_Only | m-0-0 | 56.3554
Router_Only | m-0-1 | 56.3554
Router_Only | m-0-2 | 56.3554
Router_Only | m-0-3 | 56.3554
Router_Proxy | cloud | 0
Router_Proxy | proxy-server | 18.0637
Router_Proxy | d-0 | 68.8322
Router_Proxy | m-0-0 | 56.3554
Router_Proxy | m-0-1 | 56.3554
Router_Proxy | m-0-2 | 56.3554
Router_Proxy | m-0-3 | 56.3554
Router_Cloud | cloud | 2.4475
Router_Cloud | proxy-server | 35.2802
Router_Cloud | d-0 | 68.6668
Router_Cloud | m-0-0 | 56.3554
Router_Cloud | m-0-1 | 56.3554
Router_Cloud | m-0-2 | 56.3554
Router_Cloud | m-0-3 | 56.3554
Proxy_Only | cloud | 0
Proxy_Only | proxy-server | 18.0637
Proxy_Only | d-0 | 392.5343
Proxy_Only | m-0-0 | 56.3554
Proxy_Only | m-0-1 | 56.3554
Proxy_Only | m-0-2 | 56.3554
Proxy_Only | m-0-3 | 56.3554
Proxy_Cloud | cloud | 2.4475
Proxy_Cloud | proxy-server | 35.2802
Proxy_Cloud | d-0 | 392.3688
Proxy_Cloud | m-0-0 | 56.3554
Proxy_Cloud | m-0-1 | 56.3554
Proxy_Cloud | m-0-2 | 56.3554
Proxy_Cloud | m-0-3 | 56.3554
Cloud_Only | cloud | 2.4475
Cloud_Only | proxy-server | 345.6185
Cloud_Only | d-0 | 392.3688
Cloud_Only | m-0-0 | 56.3554
Cloud_Only | m-0-1 | 56.3554
Cloud_Only | m-0-2 | 56.3554
Cloud_Only | m-0-3 | 56.3554
Cloud_Based | cloud | 2.4475
Cloud_Based | proxy-server | 3448.4819
Cloud_Based | d-0 | 3628.8484
Cloud_Based | m-0-0 | 59.5537
Cloud_Based | m-0-1 | 59.5537
Cloud_Based | m-0-2 | 59.5537
Cloud_Based | m-0-3 | 59.5537
Router_Based | cloud | 0
Router_Based | proxy-server | 17.2036
Router_Based | d-0 | 50.8698
Router_Based | m-0-0 | 59.5537
Router_Based | m-0-1 | 59.5537
Router_Based | m-0-2 | 59.5537
Router_Based | m-0-3 | 59.5537
Proxy_Based | cloud | 0
Proxy_Based | proxy-server | 18.0637
Proxy_Based | d-0 | 3629.0138
Proxy_Based | m-0-0 | 59.5537
Proxy_Based | m-0-1 | 59.5537
Proxy_Based | m-0-2 | 59.5537
Proxy_Based | m-0-3 | 59.5537
Router_Router_Proxy | cloud | 0
Router_Router_Proxy | proxy-server | 18.0637
Router_Router_Proxy | d-0 | 68.8322
Router_Router_Proxy | m-0-0 | 59.5537
Router_Router_Proxy | m-0-1 | 59.5537
Router_Router_Proxy | m-0-2 | 59.5537
Router_Router_Proxy | m-0-3 | 59.5537
Router_Router_Cloud | cloud | 2.4475
Router_Router_Cloud | proxy-server | 35.2802
Router_Router_Cloud | d-0 | 68.6668
Router_Router_Cloud | m-0-0 | 59.5537
Router_Router_Cloud | m-0-1 | 59.5537
Router_Router_Cloud | m-0-2 | 59.5537
Router_Router_Cloud | m-0-3 | 59.5537
Proxy_Proxy_Cloud | cloud | 2.4475
Proxy_Proxy_Cloud | proxy-server | 35.2802
Proxy_Proxy_Cloud | d-0 | 3628.8484
Proxy_Proxy_Cloud | m-0-0 | 59.5537
Proxy_Proxy_Cloud | m-0-1 | 59.5537
Proxy_Proxy_Cloud | m-0-2 | 59.5537
Proxy_Proxy_Cloud | m-0-3 | 59.5537
Router_Proxy_Proxy | cloud | 0
Router_Proxy_Proxy | proxy-server | 18.0637
Router_Proxy_Proxy | d-0 | 392.5343
Router_Proxy_Proxy | m-0-0 | 59.5537
Router_Proxy_Proxy | m-0-1 | 59.5537
Router_Proxy_Proxy | m-0-2 | 59.5537
Router_Proxy_Proxy | m-0-3 | 59.5537
Router_Cloud_Cloud | cloud | 2.4475
Router_Cloud_Cloud | proxy-server | 345.6185
Router_Cloud_Cloud | d-0 | 392.3688
Router_Cloud_Cloud | m-0-0 | 59.5537
Router_Cloud_Cloud | m-0-1 | 59.5537
Router_Cloud_Cloud | m-0-2 | 59.5537
Router_Cloud_Cloud | m-0-3 | 59.5537
Proxy_Cloud_Cloud | cloud | 2.4475
Proxy_Cloud_Cloud | proxy-server | 344.6798
Proxy_Cloud_Cloud | d-0 | 3628.8484
Proxy_Cloud_Cloud | m-0-0 | 59.5537
Proxy_Cloud_Cloud | m-0-1 | 59.5537
Proxy_Cloud_Cloud | m-0-2 | 59.5537
Proxy_Cloud_Cloud | m-0-3 | 59.5537
Edge_Edge_Router | cloud | 0
Edge_Edge_Router | proxy-server | 17.2036
Edge_Edge_Router | d-0 | 50.8698
Edge_Edge_Router | m-0-0 | 56.0178
Edge_Edge_Router | m-0-1 | 56.0178
Edge_Edge_Router | m-0-2 | 56.0178
Edge_Edge_Router | m-0-3 | 56.0887
Edge_Edge_Proxy | cloud | 0
Edge_Edge_Proxy | proxy-server | 18.0637
Edge_Edge_Proxy | d-0 | 68.8322
Edge_Edge_Proxy | m-0-0 | 56.0178
Edge_Edge_Proxy | m-0-1 | 56.0178
Edge_Edge_Proxy | m-0-2 | 56.0178
Edge_Edge_Proxy | m-0-3 | 56.0887
Edge_Edge_Cloud | cloud | 2.4475
Edge_Edge_Cloud | proxy-server | 35.2802
Edge_Edge_Cloud | d-0 | 68.6668
Edge_Edge_Cloud | m-0-0 | 56.0178
Edge_Edge_Cloud | m-0-1 | 56.0178
Edge_Edge_Cloud | m-0-2 | 56.0178
Edge_Edge_Cloud | m-0-3 | 56.0887

## Computation CO2 Emissions
scenario | device | cmp_emission
Edge_Based | cloud | 4.8051e-07
Edge_Based | m-0-0 | 9.2046e-05
Edge_Based | m-0-1 | 9.2046e-05
Edge_Based | m-0-2 | 9.2046e-05
Edge_Based | m-0-3 | 9.2046e-05
Router_Only | cloud | 4.8051e-07
Router_Only | d-0 | 6.0455e-05
Router_Only | m-0-0 | 2.3029e-05
Router_Only | m-0-1 | 2.3029e-05
Router_Only | m-0-2 | 2.3029e-05
Router_Only | m-0-3 | 2.3029e-05
Router_Proxy | cloud | 4.8051e-07
Router_Proxy | proxy-server | 2.0145e-05
Router_Proxy | d-0 | 4.0303e-05
Router_Proxy | m-0-0 | 2.3029e-05
Router_Proxy | m-0-1 | 2.3029e-05
Router_Proxy | m-0-2 | 2.3029e-05
Router_Proxy | m-0-3 | 2.3029e-05
Router_Cloud | cloud | 1.9768e-05
Router_Cloud | d-0 | 4.0303e-05
Router_Cloud | m-0-0 | 2.3029e-05
Router_Cloud | m-0-1 | 2.3029e-05
Router_Cloud | m-0-2 | 2.3029e-05
Router_Cloud | m-0-3 | 2.3029e-05
Proxy_Only | cloud | 4.8051e-07
Proxy_Only | proxy-server | 6.0438e-05
Proxy_Only | m-0-0 | 2.3029e-05
Proxy_Only | m-0-1 | 2.3029e-05
Proxy_Only | m-0-2 | 2.3029e-05
Proxy_Only | m-0-3 | 2.3029e-05
Proxy_Cloud | cloud | 1.9718e-05
Proxy_Cloud | proxy-server | 4.0294e-05
Proxy_Cloud | m-0-0 | 2.3029e-05
Proxy_Cloud | m-0-1 | 2.3029e-05
Proxy_Cloud | m-0-2 | 2.3029e-05
Proxy_Cloud | m-0-3 | 2.3029e-05
Cloud_Only | cloud | 5.8237e-05
Cloud_Only | m-0-0 | 2.3029e-05
Cloud_Only | m-0-1 | 2.3029e-05
Cloud_Only | m-0-2 | 2.3029e-05
Cloud_Only | m-0-3 | 2.3029e-05
Cloud_Based | cloud | 7.7518e-05
Router_Based | cloud | 4.8051e-07
Router_Based | d-0 | 8.0627e-05
Proxy_Based | cloud | 4.8051e-07
Proxy_Based | proxy-server | 8.0596e-05
Router_Router_Proxy | cloud | 4.8051e-07
Router_Router_Proxy | proxy-server | 2.0145e-05
Router_Router_Proxy | d-0 | 6.0475e-05
Router_Router_Cloud | cloud | 1.9768e-05
Router_Router_Cloud | d-0 | 6.0475e-05
Proxy_Proxy_Cloud | cloud | 1.972e-05
Proxy_Proxy_Cloud | proxy-server | 6.0452e-05
Router_Proxy_Proxy | cloud | 4.8051e-07
Router_Proxy_Proxy | proxy-server | 6.0438e-05
Router_Proxy_Proxy | d-0 | 2.0172e-05
Router_Cloud_Cloud | cloud | 5.8186e-05
Router_Cloud_Cloud | d-0 | 2.0172e-05
Proxy_Cloud_Cloud | cloud | 5.8227e-05
Proxy_Cloud_Cloud | proxy-server | 2.0161e-05
Edge_Edge_Router | cloud | 4.8051e-07
Edge_Edge_Router | d-0 | 2.015e-05
Edge_Edge_Router | m-0-0 | 6.9041e-05
Edge_Edge_Router | m-0-1 | 6.9041e-05
Edge_Edge_Router | m-0-2 | 6.9041e-05
Edge_Edge_Router | m-0-3 | 6.9041e-05
Edge_Edge_Proxy | cloud | 4.8051e-07
Edge_Edge_Proxy | proxy-server | 2.0144e-05
Edge_Edge_Proxy | m-0-0 | 6.9041e-05
Edge_Edge_Proxy | m-0-1 | 6.9041e-05
Edge_Edge_Proxy | m-0-2 | 6.9041e-05
Edge_Edge_Proxy | m-0-3 | 6.9041e-05
Edge_Edge_Cloud | cloud | 1.9779e-05
Edge_Edge_Cloud | m-0-0 | 6.9041e-05
Edge_Edge_Cloud | m-0-1 | 6.9041e-05
Edge_Edge_Cloud | m-0-2 | 6.9041e-05
Edge_Edge_Cloud | m-0-3 | 6.9041e-05

## Networking CO2 Emissions
scenario | device | nw_emission
Edge_Based | proxy-server | 2.2699e-06
Edge_Based | d-0 | 2.3677e-06
Edge_Based | m-0-3 | 7.3982e-06
Router_Only | proxy-server | 2.2699e-06
Router_Only | d-0 | 6.712e-06
Router_Only | m-0-0 | 7.4358e-06
Router_Only | m-0-1 | 7.4358e-06
Router_Only | m-0-2 | 7.4358e-06
Router_Only | m-0-3 | 7.4358e-06
Router_Proxy | proxy-server | 2.3834e-06
Router_Proxy | d-0 | 9.082e-06
Router_Proxy | m-0-0 | 7.4358e-06
Router_Proxy | m-0-1 | 7.4358e-06
Router_Proxy | m-0-2 | 7.4358e-06
Router_Proxy | m-0-3 | 7.4358e-06
Router_Cloud | cloud | 3.2293e-07
Router_Cloud | proxy-server | 4.655e-06
Router_Cloud | d-0 | 9.0602e-06
Router_Cloud | m-0-0 | 7.4358e-06
Router_Cloud | m-0-1 | 7.4358e-06
Router_Cloud | m-0-2 | 7.4358e-06
Router_Cloud | m-0-3 | 7.4358e-06
Proxy_Only | proxy-server | 2.3834e-06
Proxy_Only | d-0 | 5.1793e-05
Proxy_Only | m-0-0 | 7.4358e-06
Proxy_Only | m-0-1 | 7.4358e-06
Proxy_Only | m-0-2 | 7.4358e-06
Proxy_Only | m-0-3 | 7.4358e-06
Proxy_Cloud | cloud | 3.2293e-07
Proxy_Cloud | proxy-server | 4.655e-06
Proxy_Cloud | d-0 | 5.1771e-05
Proxy_Cloud | m-0-0 | 7.4358e-06
Proxy_Cloud | m-0-1 | 7.4358e-06
Proxy_Cloud | m-0-2 | 7.4358e-06
Proxy_Cloud | m-0-3 | 7.4358e-06
Cloud_Only | cloud | 3.2293e-07
Cloud_Only | proxy-server | 4.5602e-05
Cloud_Only | d-0 | 5.1771e-05
Cloud_Only | m-0-0 | 7.4358e-06
Cloud_Only | m-0-1 | 7.4358e-06
Cloud_Only | m-0-2 | 7.4358e-06
Cloud_Only | m-0-3 | 7.4358e-06
Cloud_Based | cloud | 3.2293e-07
Cloud_Based | proxy-server | 0.00045501
Cloud_Based | d-0 | 0.00047881
Cloud_Based | m-0-0 | 7.8578e-06
Cloud_Based | m-0-1 | 7.8578e-06
Cloud_Based | m-0-2 | 7.8578e-06
Cloud_Based | m-0-3 | 7.8578e-06
Router_Based | proxy-server | 2.2699e-06
Router_Based | d-0 | 6.712e-06
Router_Based | m-0-0 | 7.8578e-06
Router_Based | m-0-1 | 7.8578e-06
Router_Based | m-0-2 | 7.8578e-06
Router_Based | m-0-3 | 7.8578e-06
Proxy_Based | proxy-server | 2.3834e-06
Proxy_Based | d-0 | 0.00047883
Proxy_Based | m-0-0 | 7.8578e-06
Proxy_Based | m-0-1 | 7.8578e-06
Proxy_Based | m-0-2 | 7.8578e-06
Proxy_Based | m-0-3 | 7.8578e-06
Router_Router_Proxy | proxy-server | 2.3834e-06
Router_Router_Proxy | d-0 | 9.082e-06
Router_Router_Proxy | m-0-0 | 7.8578e-06
Router_Router_Proxy | m-0-1 | 7.8578e-06
Router_Router_Proxy | m-0-2 | 7.8578e-06
Router_Router_Proxy | m-0-3 | 7.8578e-06
Router_Router_Cloud | cloud | 3.2293e-07
Router_Router_Cloud | proxy-server | 4.655e-06
Router_Router_Cloud | d-0 | 9.0602e-06
Router_Router_Cloud | m-0-0 | 7.8578e-06
Router_Router_Cloud | m-0-1 | 7.8578e-06
Router_Router_Cloud | m-0-2 | 7.8578e-06
Router_Router_Cloud | m-0-3 | 7.8578e-06
Proxy_Proxy_Cloud | cloud | 3.2293e-07
Proxy_Proxy_Cloud | proxy-server | 4.655e-06
Proxy_Proxy_Cloud | d-0 | 0.00047881
Proxy_Proxy_Cloud | m-0-0 | 7.8578e-06
Proxy_Proxy_Cloud | m-0-1 | 7.8578e-06
Proxy_Proxy_Cloud | m-0-2 | 7.8578e-06
Proxy_Proxy_Cloud | m-0-3 | 7.8578e-06
Router_Proxy_Proxy | proxy-server | 2.3834e-06
Router_Proxy_Proxy | d-0 | 5.1793e-05
Router_Proxy_Proxy | m-0-0 | 7.8578e-06
Router_Proxy_Proxy | m-0-1 | 7.8578e-06
Router_Proxy_Proxy | m-0-2 | 7.8578e-06
Router_Proxy_Proxy | m-0-3 | 7.8578e-06
Router_Cloud_Cloud | cloud | 3.2293e-07
Router_Cloud_Cloud | proxy-server | 4.5602e-05
Router_Cloud_Cloud | d-0 | 5.1771e-05
Router_Cloud_Cloud | m-0-0 | 7.8578e-06
Router_Cloud_Cloud | m-0-1 | 7.8578e-06
Router_Cloud_Cloud | m-0-2 | 7.8578e-06
Router_Cloud_Cloud | m-0-3 | 7.8578e-06
Proxy_Cloud_Cloud | cloud | 3.2293e-07
Proxy_Cloud_Cloud | proxy-server | 4.5479e-05
Proxy_Cloud_Cloud | d-0 | 0.00047881
Proxy_Cloud_Cloud | m-0-0 | 7.8578e-06
Proxy_Cloud_Cloud | m-0-1 | 7.8578e-06
Proxy_Cloud_Cloud | m-0-2 | 7.8578e-06
Proxy_Cloud_Cloud | m-0-3 | 7.8578e-06
Edge_Edge_Router | proxy-server | 2.2699e-06
Edge_Edge_Router | d-0 | 6.712e-06
Edge_Edge_Router | m-0-0 | 7.3912e-06
Edge_Edge_Router | m-0-1 | 7.3912e-06
Edge_Edge_Router | m-0-2 | 7.3912e-06
Edge_Edge_Router | m-0-3 | 7.4006e-06
Edge_Edge_Proxy | proxy-server | 2.3834e-06
Edge_Edge_Proxy | d-0 | 9.082e-06
Edge_Edge_Proxy | m-0-0 | 7.3912e-06
Edge_Edge_Proxy | m-0-1 | 7.3912e-06
Edge_Edge_Proxy | m-0-2 | 7.3912e-06
Edge_Edge_Proxy | m-0-3 | 7.4006e-06
Edge_Edge_Cloud | cloud | 3.2293e-07
Edge_Edge_Cloud | proxy-server | 4.655e-06
Edge_Edge_Cloud | d-0 | 9.0602e-06
Edge_Edge_Cloud | m-0-0 | 7.3912e-06
Edge_Edge_Cloud | m-0-1 | 7.3912e-06
Edge_Edge_Cloud | m-0-2 | 7.3912e-06
Edge_Edge_Cloud | m-0-3 | 7.4006e-06

## Loop Delays
scenario | loop_name | delay
Edge_Based | [motion_detector, object_detector, object_tracker] | 8.002
Edge_Based | [object_tracker, PTZ_CONTROL] | 1.001
Router_Only | [motion_detector, object_detector, object_tracker] | 7.9163
Router_Only | [object_tracker, PTZ_CONTROL] | 3.011
Router_Proxy | [motion_detector, object_detector, object_tracker] | 9.9198
Router_Proxy | [object_tracker, PTZ_CONTROL] | 5.012
Router_Cloud | [motion_detector, object_detector, object_tracker] | 109.9217
Router_Cloud | [object_tracker, PTZ_CONTROL] | 105.013
Proxy_Only | [motion_detector, object_detector, object_tracker] | 9.961
Proxy_Only | [object_tracker, PTZ_CONTROL] | 5.012
Proxy_Cloud | [motion_detector, object_detector, object_tracker] | 109.9065
Proxy_Cloud | [object_tracker, PTZ_CONTROL] | 105.013
Cloud_Only | [motion_detector, object_detector, object_tracker] | 104.6137
Cloud_Only | [object_tracker, PTZ_CONTROL] | 105.013
Cloud_Based | [motion_detector, object_detector, object_tracker] | 0.091286
Cloud_Based | [object_tracker, PTZ_CONTROL] | 105.013
Router_Based | [motion_detector, object_detector, object_tracker] | 5.7163
Router_Based | [object_tracker, PTZ_CONTROL] | 3.011
Proxy_Based | [motion_detector, object_detector, object_tracker] | 5.5216
Proxy_Based | [object_tracker, PTZ_CONTROL] | 5.012
Router_Router_Proxy | [motion_detector, object_detector, object_tracker] | 7.7198
Router_Router_Proxy | [object_tracker, PTZ_CONTROL] | 5.012
Router_Router_Cloud | [motion_detector, object_detector, object_tracker] | 107.7217
Router_Router_Cloud | [object_tracker, PTZ_CONTROL] | 105.013
Proxy_Proxy_Cloud | [motion_detector, object_detector, object_tracker] | 104.8832
Proxy_Proxy_Cloud | [object_tracker, PTZ_CONTROL] | 105.013
Router_Proxy_Proxy | [motion_detector, object_detector, object_tracker] | 7.761
Router_Proxy_Proxy | [object_tracker, PTZ_CONTROL] | 5.012
Router_Cloud_Cloud | [motion_detector, object_detector, object_tracker] | 102.4137
Router_Cloud_Cloud | [object_tracker, PTZ_CONTROL] | 105.013
Proxy_Cloud_Cloud | [motion_detector, object_detector, object_tracker] | 100.1335
Proxy_Cloud_Cloud | [object_tracker, PTZ_CONTROL] | 105.013
Edge_Edge_Router | [motion_detector, object_detector, object_tracker] | 10.022
Edge_Edge_Router | [object_tracker, PTZ_CONTROL] | 3.011
Edge_Edge_Proxy | [motion_detector, object_detector, object_tracker] | 12.0248
Edge_Edge_Proxy | [object_tracker, PTZ_CONTROL] | 5.012
Edge_Edge_Cloud | [motion_detector, object_detector, object_tracker] | 112.0268
Edge_Edge_Cloud | [object_tracker, PTZ_CONTROL] | 105.013

## Simulation Times
scenario | simulation_time
Edge_Based | 528
Router_Only | 421
Router_Proxy | 389
Router_Cloud | 458
Proxy_Only | 489
Proxy_Cloud | 520
Cloud_Only | 673
Cloud_Based | 711
Router_Based | 517
Proxy_Based | 625
Router_Router_Proxy | 452
Router_Router_Cloud | 525
Proxy_Proxy_Cloud | 554
Router_Proxy_Proxy | 517
Router_Cloud_Cloud | 679
Proxy_Cloud_Cloud | 620
Edge_Edge_Router | 439
Edge_Edge_Proxy | 525
Edge_Edge_Cloud | 542