## Total Data
Application | DCNS | Only 1 application | App rate 20 msec | Simulation Time= 200000 msec | Normal device capacity
Scenario | Router_Only | Router_Proxy | Router_Cloud | Proxy_Only | Proxy_Cloud | Cloud_Only | EDGE_ONLY | CLOUD | CW*2_Router_Only | CW*2_Router_Proxy | CW*2_Router_Cloud | CW*2_Proxy_Only | CW*2_Proxy_Cloud | CW*2_Cloud_Only |  |  | NW*2_Router_Only | NW*2_Router_Proxy | NW*2_Router_Cloud | NW*2_Proxy_Only | NW*2_Proxy_Cloud | NW*2_Cloud_Only
Cloud Total Energy (mj) | 266070731.3839 | 266070731.3839 | 266821927.6157 | 266070731.3839 | 266809931.6237 | 267884142.5971 | 266070731.3839 | 269629960.9252 | 266077792.7679 | 266077792.7679 | 267160307.6158 | 266077792.7679 | 267148311.6238 | 268786030.6685
Cloud Application energy | 366019.3286 | 366019.3286 | 3588423.4742 | 366019.3286 | 3525862.0982 | 8986117.8743 | 366019.3286 | 18085596.3718 | 402768.2572 | 402768.2572 | 5352519.1885 | 402768.2572 | 5289957.8125 | 13690404.5027 | [7 empty] | 7762846.9087
Cloud Application CO2 (Kg) | 4.8294e-05 | 4.8294e-05 | 0.00047347 | 4.8294e-05 | 0.00046522 | 0.0011857 | 4.8294e-05 | 0.0023863 | 5.3143e-05 | 5.3143e-05 | 0.00070624 | 5.3143e-05 | 0.00069798 | 0.0018064 | [7 empty] | 0.0010243
Cloud Application Networking Energy | 0 | 0 | 24585.2436 | 0 | 24585.2436 | 24585.2436 | 0 | 24585.2436 | 0 | 0 | 24585.2436 | 0 | 24585.2436 | 24585.2436 | [7 empty] | 49170.4874
Cloud Application Networking CO2 (Kg) | 0 | 0 | 3.2439e-06 | 0 | 3.2439e-06 | 3.2439e-06 | 0 | 3.2439e-06 | 0 | 0 | 3.2439e-06 | 0 | 3.2439e-06 | 3.2439e-06 | [7 empty] | 6.4878e-06
Proxy Total Energy | 0 | 17045386.6218 | 0 | 17766241.9224 | 17400972.3887 | 0 | 0 | 0 | 0 | 17386879.2082 | 0 | 18790362.1104 | 18083719.1807 | 0 | [7 empty] | 0
Proxy Application energy | 0 | 1647607.2795 | 0 | 4877378.9678 | 3237281.9834 | 0 | 0 | 0 | 0 | 3180408.1995 | 0 | 9475781.7278 | 6302883.8234 | 0 | [7 empty] | 0
Proxy Application CO2 (Kg) | 0 | 0.00021739 | 0 | 0.00064354 | 0.00042714 | 0 | 0 | 0 | 0 | 0.00041964 | 0 | 0.0012503 | 0.00083163 | 0 | [7 empty] | 0
Proxy Application Networking Energy | 172813.55 | 181454.2275 | 354280.7444 | 181454.2275 | 354280.7444 | 3465598.9545 | 172813.55 | 34578262.3555 | 172813.55 | 181454.2275 | 354280.7444 | 181454.2275 | 354280.7444 | 3465598.9545 | [7 empty] | 6931197.9102
Proxy Application Networking CO2 (Kg) | 2.2801e-05 | 2.3942e-05 | 4.6745e-05 | 2.3942e-05 | 4.6745e-05 | 0.00045727 | 2.2802e-05 | 0.0045624 | 2.2802e-05 | 2.3942e-05 | 4.6745e-05 | 2.3942e-05 | 4.6745e-05 | 0.00045727 | [7 empty] | 0.00091453
Router Total Energy | 17752387.6349 | 17386945.6825 | 17386945.6825 | 0 | 0 | 0 | 0 | 0 | 18776017.9874 | 18069375.0577 | 18069375.0577 | 0 | 0 | 0 | [7 empty] | 0
Router Application energy | 4813476.3809 | 3173215.3212 | 3173215.3212 | 0 | 0 | 0 | 0 | 0 | 9411397.6488 | 6238499.7444 | 6238499.7444 | 0 | 0 | 0 | [7 empty] | 0
Router Application CO2 (Kg) | 0.00063511 | 0.00041869 | 0.00041869 | 0 | 0 | 0 | 0 | 0 | 0.0012418 | 0.00082314 | 0.00082314 | 0 | 0 | 0 | [7 empty] | 0
Router Application Networking Energy | 510998.9182 | 691290.2686 | 691124.814 | 3936570.6541 | 3936405.1996 | 3936405.1996 | 180255.2818 | 36388848.3642 | 510998.9182 | 691272.234 | 691106.7795 | 3936570.6541 | 3936405.1996 | 3936405.1996 | [7 empty] | 7872810.4001
Router Application Networking CO2 (Kg) | 6.7423e-05 | 9.1212e-05 | 9.119e-05 | 0.00051941 | 0.00051939 | 0.00051939 | 2.3784e-05 | 0.0048013 | 6.7423e-05 | 9.121e-05 | 9.1188e-05 | 0.00051941 | 0.00051939 | 0.00051939 | [7 empty] | 0.0010388
Mobile Total Energy | 16588435.857 | 16588435.857 | 16588435.857 | 16588435.857 | 16588435.857 | 16588435.857 | 16904448.799 | 0 | 16690370.197 | 16690370.197 | 16690370.197 | 16690370.197 | 16690370.197 | 16690370.197
Mobile Application energy | 1837578.561 | 1837578.561 | 1837578.561 | 1837578.561 | 1837578.561 | 1837578.561 | 7262810.503 | 0 | 3587653.381 | 3587653.381 | 3587653.381 | 3587653.381 | 3587653.381 | 3587653.381 | [7 empty] | 1837578.561
Mobile Application CO2 (Kg) | 0.00024245 | 0.00024246 | 0.00024246 | 0.00024246 | 0.00024246 | 0.00024246 | 0.00095829 | 0 | 0.00047337 | 0.00047337 | 0.00047337 | 0.00047337 | 0.00047337 | 0.00047337 | [7 empty] | 0.00024246
Mobile Application Networking Energy | 563563.2871 | 563563.2871 | 563563.2871 | 563563.2871 | 563563.2871 | 563563.2871 | 560712.5149 | 595632.8713 | 563563.2871 | 563563.2871 | 563563.2871 | 563563.2871 | 563563.2871 | 563563.2871 | [7 empty] | 567126.5743
Mobile Application Networking CO2 (Kg) | 7.4359e-05 | 7.4359e-05 | 7.4359e-05 | 7.4359e-05 | 7.4359e-05 | 7.4359e-05 | 7.3983e-05 | 7.859e-05 | 7.4359e-05 | 7.4359e-05 | 7.4359e-05 | 7.4359e-05 | 7.4359e-05 | 7.4359e-05 | [7 empty] | 7.4829e-05
Continuum Total Energy_Device Perspective | 350176862.4468 | 366856807.1162 | 350562616.7262 | 350190716.7343 | 350564647.4404 | 334237886.0251 | 333688526.5799 | 269629960.9252 | 351615291.5433 | 368295527.8218 | 351991163.4615 | 351629635.6663 | 351993511.5924 | 335547511.4565
Continuum Computation Application Energy | 12529809.9535 | 12537156.1733 | 14111953.0393 | 12593712.5404 | 14113458.3256 | 16336432.1183 | 29417261.3406 | 18085596.3718 | 24164779.43 | 24172289.7251 | 25941632.4569 | 24229163.5089 | 25943455.1599 | 28041018.0267 | 0 | 0 | 0 | 0 | 0 | 0 | 0 | 15113161.1527 | 0 | 0
Continuum Application CO2 (Kg) | 0.0016532 | 0.0016542 | 0.001862 | 0.0016617 | 0.0018622 | 0.0021555 | 0.0038814 | 0.0023863 | 0.0031884 | 0.0031894 | 0.0034229 | 0.0031969 | 0.0034231 | 0.0036999 | 0 | 0 | 0 | 0 | 0 | 0 | 0 | 0.0019941 | 0
Continuum Networking Application Energy | 2938065.6167 | 3126997.6446 | 3324243.9506 | 6372278.0301 | 6569524.3361 | 9680842.5462 | 2595918.8912 | 73374227.4484 | 2938065.6167 | 3126979.61 | 3324225.9161 | 6372278.0301 | 6569524.3361 | 9680842.5462 | 0 | 0 | 0 | 0 | 0 | 0 | 0 | 17121685.0947 | 0
Continuum Networking Application CO2 (Kg) | 0.00038766 | 0.00041259 | 0.00043862 | 0.00084079 | 0.00086681 | 0.0012773 | 0.00034252 | 0.0096813 | 0.00038766 | 0.00041259 | 0.00043861 | 0.00084079 | 0.00086681 | 0.0012773 | 0 | 0 | 0 | 0 | 0 | 0 | 0 | 0.0022591 | 0
Delay_1 | 5.3571 | 7.3606 | 107.362 | 7.4371 | 107.4406 | 104.7786 | 4.3 | 0.4451 | 8.2143 | 10.2178 | 110.2197 | 10.2943 | 110.2978 | 104.9571 | [7 empty] | 104.91
Delay_2 | 3.11 | 5.111 | 105.112 | 5.111 | 105.112 | 105.112 | 1.1 | 105.112 | 3.11 | 5.111 | 105.1119 | 5.111 | 105.112 | 105.112 | [7 empty] | 105.124
Total Delay (msec) | 8.4671 | 12.4716 | 212.474 | 12.5481 | 212.5526 | 209.8906 | 5.4 | 105.5571 | 11.3243 | 15.3288 | 215.3316 | 15.4053 | 215.4098 | 210.0691 | 0 | 0 | 0 | 0 | 0 | 0 | 0 | 210.034
Continuum Computation Energy (kj) | 12.5298 | 12.5372 | 14.112 | 12.5937 | 14.1135 | 16.3364 | 29.4173 | 18.0856 | 24.1648 | 24.1723 | 25.9416 | 24.2292 | 25.9435 | 28.041 | 0 | 0 | 0 | 0 | 0 | 0 | 0 | 15.1132 | 0 | 0 | 0
Continuum Networking Energy (kj) | 2.9381 | 3.127 | 3.3242 | 6.3723 | 6.5695 | 9.6808 | 2.5959 | 73.3742 | 2.9381 | 3.127 | 3.3242 | 6.3723 | 6.5695 | 9.6808 | 0 | 0 | 0 | 0 | 0 | 0 | 0 | 17.1217
Continuum Computation CO2 Emission (g) | 1.6532 | 1.6542 | 1.862 | 1.6617 | 1.8622 | 2.1555 | 3.8814 | 2.3863 | 3.1884 | 3.1894 | 3.4229 | 3.1969 | 3.4231 | 3.6999 | 0 | 0 | 0 | 0 | 0 | 0 | 0 | 1.9941
Continuum Networking CO2 Emission (g) | 0.38766 | 0.41259 | 0.43862 | 0.84079 | 0.86681 | 1.2773 | 0.34252 | 9.6813 | 0.38766 | 0.41259 | 0.43861 | 0.84079 | 0.86681 | 1.2773 | 0 | 0 | 0 | 0 | 0 | 0 | 0 | 2.2591
Total CO2 emission (g) | 2.0409 | 2.0668 | 2.3006 | 2.5025 | 2.729 | 3.4328 | 4.224 | 12.0676 | 3.5761 | 3.602 | 3.8615 | 4.0377 | 4.2899 | 4.9772 | 0 | 0 | 0 | 0 | 0 | 0 | 0 | 4.2532